## Pick_Place
Designator | Device | Footprint | Mid X | Mid Y | Ref X | Ref Y | Pad X | Pad Y | Pins | Layer | Rotation | SMD | Comment | Value | Type | Supplier | Datasheet
ANT1 | PCB COIL / 34x24mm / 4T / TUNE | RURI_NFC_COIL_34X24 | 85.75mm | 23.4mm | 87mm | 25mm | 86.8mm | 24.8mm | 2 | T | 180 | Yes | PCB COIL / 34x24mm / 4T / TUNE
C1 | 10uF / 10V X5R | C0603 | 24.5mm | 24mm | 24.5mm | 24mm | 23.8mm | 24mm | 2 | T | 0 | Yes | 10uF / 10V X5R
C2 | 100nF / 10V X7R | C0603 | 24.5mm | 22mm | 24.5mm | 22mm | 23.8mm | 22mm | 2 | T | 0 | Yes | 100nF / 10V X7R
C3 | 1uF / 10V X7R | C0603 | 26mm | 27.5mm | 26mm | 27.5mm | 25.3mm | 27.5mm | 2 | T | 0 | Yes | 1uF / 10V X7R
C4 | DNP / tune after signal test | C0603 | 19mm | 33mm | 19mm | 33mm | 18.3mm | 33mm | 2 | T | 0 | Yes | DNP / tune after signal test
C5 | DNP / tune after signal test | C0603 | 19mm | 31mm | 19mm | 31mm | 18.3mm | 31mm | 2 | T | 0 | Yes | DNP / tune after signal test
C6 | 100nF / 10V X7R | C0603 | 43mm | 56mm | 43mm | 56mm | 42.3mm | 56mm | 2 | T | 0 | Yes | 100nF / 10V X7R
C7 | 4.7uF / 10V X5R | C0603 | 46mm | 56mm | 46mm | 56mm | 45.3mm | 56mm | 2 | T | 0 | Yes | 4.7uF / 10V X5R
C8 | 100nF / 10V X7R | C0603 | 30mm | 44mm | 30mm | 44mm | 29.3mm | 44mm | 2 | T | 0 | Yes | 100nF / 10V X7R
C9 | 1uF / 16V X7R | C0603 | 47mm | 17mm | 47mm | 17mm | 46.3mm | 17mm | 2 | T | 0 | Yes | 1uF / 16V X7R
C11 | 10uF / 10V X5R | C0603 | 50.5mm | 14.5mm | 50.5mm | 14.5mm | 49.8mm | 14.5mm | 2 | T | 0 | Yes | 10uF / 10V X5R
C12 | 10uF / 10V X5R | C0603 | 33mm | 52mm | 33mm | 52mm | 33.7mm | 52mm | 2 | T | 180 | Yes | 10uF / 10V X5R
C13 | 22uF / 10V X5R | C0603 | 33mm | 45.5mm | 33mm | 45.5mm | 33mm | 44.8mm | 2 | T | 90 | Yes | 22uF / 10V X5R
C14 | 22uF / 10V X5R | C0603 | 36mm | 44mm | 36mm | 44mm | 36mm | 43.3mm | 2 | T | 90 | Yes | 22uF / 10V X5R
C15 | 1uF / 10V X7R | C0603 | 37mm | 54mm | 37mm | 54mm | 36.3mm | 54mm | 2 | T | 0 | Yes | 1uF / 10V X7R
C16 | 1uF / 10V X7R | C0603 | 40mm | 54mm | 40mm | 54mm | 39.3mm | 54mm | 2 | T | 0 | Yes | 1uF / 10V X7R
C18 | 10uF / 10V X5R | C0603 | 69mm | 70mm | 69mm | 70mm | 68.3mm | 70mm | 2 | T | 0 | Yes | 10uF / 10V X5R
C19 | 100nF / 10V X7R | C0603 | 69mm | 73mm | 69mm | 73mm | 68.3mm | 73mm | 2 | T | 0 | Yes | 100nF / 10V X7R
C20 | 10uF / 10V X5R | C0603 | 19.5mm | 107mm | 19.5mm | 107mm | 18.8mm | 107mm | 2 | T | 0 | Yes | 10uF / 10V X5R
C21 | 100nF / 10V X7R | C0603 | 19mm | 110mm | 19mm | 110mm | 18.3mm | 110mm | 2 | T | 0 | Yes | 100nF / 10V X7R
C22 | 100nF / 10V X7R | C0603 | 79mm | 110mm | 79mm | 110mm | 78.3mm | 110mm | 2 | T | 0 | Yes | 100nF / 10V X7R
C23 | 100nF / 10V X7R | C0603 | 23mm | 54mm | 23mm | 54mm | 22.3mm | 54mm | 2 | T | 0 | Yes | 100nF / 10V X7R
C24 | 4.7uF / 10V X5R | C0603 | 6mm | 118mm | 6mm | 118mm | 5.3mm | 118mm | 2 | T | 0 | Yes | 4.7uF / 10V X5R
C25 | 100nF / 10V X7R | C0603 | 9mm | 118mm | 9mm | 118mm | 8.3mm | 118mm | 2 | T | 0 | Yes | 100nF / 10V X7R
C26 | 100nF / 10V X7R | C0603 | 66mm | 92mm | 66mm | 92mm | 65.3mm | 92mm | 2 | T | 0 | Yes | 100nF / 10V X7R
C27 | 1uF / 10V X5R | C0603 | 60mm | 90mm | 60mm | 90mm | 59.3mm | 90mm | 2 | T | 0 | Yes | 1uF / 10V X5R
C28 | 1nF / 50V C0G | C0603 | 61mm | 87mm | 61mm | 87mm | 60.3mm | 87mm | 2 | T | 0 | Yes | 1nF / 50V C0G
C29 | 4.7uF / 10V X5R | C0603 | 60mm | 35.5mm | 60mm | 35.5mm | 59.3mm | 35.5mm | 2 | T | 0 | Yes | 4.7uF / 10V X5R
C30 | 100nF / 10V X7R | C0603 | 70.2mm | 32mm | 70.2mm | 32mm | 69.5mm | 32mm | 2 | T | 0 | Yes | 100nF / 10V X7R
C31 | 4.7uF / 10V X5R | C0603 | 73mm | 32mm | 73mm | 32mm | 72.3mm | 32mm | 2 | T | 0 | Yes | 4.7uF / 10V X5R
C32 | 1uF / 10V X5R | C0603 | 65mm | 29mm | 65mm | 29mm | 64.3mm | 29mm | 2 | T | 0 | Yes | 1uF / 10V X5R
C33 | 2.2uF / 10V X5R | C0603 | 61mm | 43mm | 61mm | 43mm | 60.3mm | 43mm | 2 | T | 0 | Yes | 2.2uF / 10V X5R
C34 | 2.2uF / 10V X5R | C0603 | 60mm | 32mm | 60mm | 32mm | 59.3mm | 32mm | 2 | T | 0 | Yes | 2.2uF / 10V X5R
C36 | 2.2uF / 10V X5R | C0603 | 65mm | 40.5mm | 65mm | 40.5mm | 64.3mm | 40.5mm | 2 | T | 0 | Yes | 2.2uF / 10V X5R
C38 | 16pF / 50V C0G 2% | C0603 | 57.5mm | 38.5mm | 57.5mm | 38.5mm | 56.8mm | 38.5mm | 2 | T | 0 | Yes | 16pF / 50V C0G 2%
C39 | 16pF / 50V C0G 2% | C0603 | 60mm | 41mm | 60mm | 41mm | 59.3mm | 41mm | 2 | T | 0 | Yes | 16pF / 50V C0G 2%
C40 | 750pF / 50V C0G 2% | C0603 | 70mm | 42mm | 70mm | 42mm | 69.3mm | 42mm | 2 | T | 0 | Yes | 750pF / 50V C0G 2%
C41 | 750pF / 50V C0G 2% | C0603 | 72mm | 39.5mm | 72mm | 39.5mm | 71.3mm | 39.5mm | 2 | T | 0 | Yes | 750pF / 50V C0G 2%
C42 | 62pF / 50V C0G 2% | C0603 | 72.5mm | 42mm | 72.5mm | 42mm | 71.8mm | 42mm | 2 | T | 0 | Yes | 62pF / 50V C0G 2%
C43 | 62pF / 50V C0G 2% | C0603 | 74.5mm | 39.5mm | 74.5mm | 39.5mm | 73.8mm | 39.5mm | 2 | T | 0 | Yes | 62pF / 50V C0G 2%
C44 | 200pF / 50V C0G 2% | C0603 | 73.5mm | 44.5mm | 73.5mm | 44.5mm | 72.8mm | 44.5mm | 2 | T | 0 | Yes | 200pF / 50V C0G 2%
C45 | 200pF / 50V C0G 2% | C0603 | 76.5mm | 44.5mm | 76.5mm | 44.5mm | 75.8mm | 44.5mm | 2 | T | 0 | Yes | 200pF / 50V C0G 2%
C46 | 1nF / 50V C0G 2% | C0603 | 73mm | 29mm | 73mm | 29mm | 72.3mm | 29mm | 2 | T | 0 | Yes | 1nF / 50V C0G 2%
C47 | 1nF / 50V C0G 2% | C0603 | 76mm | 29mm | 76mm | 29mm | 75.3mm | 29mm | 2 | T | 0 | Yes | 1nF / 50V C0G 2%
C48 | DNP / TUNE C0G 50V | C0603 | 69mm | 46mm | 69mm | 46mm | 68.3mm | 46mm | 2 | T | 0 | Yes | DNP / TUNE C0G 50V
C49 | DNP / TUNE C0G 50V | C0603 | 72mm | 46mm | 72mm | 46mm | 71.3mm | 46mm | 2 | T | 0 | Yes | DNP / TUNE C0G 50V
C50 | DNP / TUNE C0G 50V | C0603 | 75mm | 46mm | 75mm | 46mm | 74.3mm | 46mm | 2 | T | 0 | Yes | DNP / TUNE C0G 50V
C51 | DNP / TUNE C0G 50V | C0603 | 78mm | 46mm | 78mm | 46mm | 77.3mm | 46mm | 2 | T | 0 | Yes | DNP / TUNE C0G 50V
D1 | TPD2EUSB30DRTR | SOT-9X3-3_L1.0-W0.8-P0.35-LS1.0-BR | 44mm | 9.5mm | 44mm | 9.5mm | 44.5mm | 9.15mm | 3 | T | 0 | Yes | TPD2EUSB30DRTR
D2 | TPD2EUSB30DRTR | SOT-9X3-3_L1.0-W0.8-P0.35-LS1.0-BR | 40mm | 9.5mm | 40mm | 9.5mm | 40.5mm | 9.15mm | 3 | T | 0 | Yes | TPD2EUSB30DRTR
D3 | TPD2EUSB30DRTR | SOT-9X3-3_L1.0-W0.8-P0.35-LS1.0-BR | 68mm | 68mm | 68mm | 68mm | 68.5mm | 67.65mm | 3 | T | 0 | Yes | TPD2EUSB30DRTR
D4 | IR91-21C/TR10 | LED-SMD_IR91-21C-TR10 | 82mm | 127mm | 82mm | 127mm | 84.54mm | 127mm | 2 | T | 0 | Yes | IR91-21C/TR10
D5 | TPD2EUSB30DRTR | SOT-9X3-3_L1.0-W0.8-P0.35-LS1.0-BR | 68mm | 75mm | 68mm | 75mm | 68.5mm | 74.65mm | 3 | T | 0 | Yes | TPD2EUSB30DRTR
D6 | TPD2EUSB30DRTR | SOT-9X3-3_L1.0-W0.8-P0.35-LS1.0-BR | 68mm | 78mm | 68mm | 78mm | 68.5mm | 77.65mm | 3 | T | 0 | Yes | TPD2EUSB30DRTR
D7 | TPD2EUSB30DRTR | SOT-9X3-3_L1.0-W0.8-P0.35-LS1.0-BR | 48mm | 10mm | 48mm | 10mm | 48.5mm | 9.65mm | 3 | T | 0 | Yes | TPD2EUSB30DRTR
IR1 | IRM-H638T/TR2 | SENSOR-SMD_IRM-H638T-TR2-TL | 6mm | 127mm | 6mm | 127mm | 3.05mm | 128.27mm | 4 | T | 0 | Yes | IRM-H638T/TR2
J1 | FH12A-40S-0.5SH(55) CANDIDATE | RURI_FH12A40_TOP_DRAFT | 49mm | 60.625mm | 49mm | 59mm | 58.75mm | 59mm | 42 | T | 0 | Yes | FH12A-40S-0.5SH(55) CANDIDATE
J2 | USB4105-GF-A | RURI_GCT_USB4105_REVB1 | 44mm | 4.977mm | 44mm | 4.973mm | 39.68mm | 6.78mm | 20 | T | 0 | No | USB4105-GF-A
J3 | B3B-PH-SM4-TB(LF)(SN) | CONN-SMD_B3B-PH-SM4-TB-LF-SN | 6mm | 57mm | 6mm | 57mm | 4mm | 55.837mm | 5 | T | 180 | Yes | B3B-PH-SM4-TB(LF)(SN)
J4 | DM3AT-SF-PEJM5 | SD-SMD_DM3AT-SF-PEJM5 | 79.19mm | 73mm | 79.19mm | 73mm | 71.64mm | 75.85mm | 14 | T | 90 | Yes | DM3AT-SF-PEJM5
J5 | S2B-PH-SM4-TB(LF)(SN) | CONN-SMD_P2.00_S2B-PH-SM4-TB-LF-SN | 6mm | 110mm | 6mm | 110mm | 7mm | 107.075mm | 4 | T | 180 | Yes | S2B-PH-SM4-TB(LF)(SN)
L1 | XFL4015-471MEC / 0.47uH | IND-SMD_L4.0-W4.0_XFL4020-102MEB | 34.5mm | 49mm | 34.5mm | 49mm | 34.5mm | 50.189mm | 2 | T | 90 | Yes | XFL4015-471MEC / 0.47uH
L2 | 160nH LQW18CNR16J00D | IND-SMD_L1.6-W0.8-1 | 68mm | 40mm | 68mm | 40mm | 68mm | 40.7mm | 2 | T | 90 | Yes | 160nH LQW18CNR16J00D
L3 | 160nH LQW18CNR16J00D | IND-SMD_L1.6-W0.8-1 | 70mm | 38mm | 70mm | 38mm | 70.7mm | 38mm | 2 | T | 0 | Yes | 160nH LQW18CNR16J00D
MIC1 | SPH0645LM4H-B | MIC-SMD_6P-L3.5-W2.7-P0.90-BL | 82mm | 110mm | 82mm | 110mm | 80.714mm | 109.1mm | 9 | T | 0 | Yes | SPH0645LM4H-B
Q1 | AO3400A | SOT-23-3_L2.9-W1.3-P1.90-LS2.4-BR | 81mm | 119mm | 81mm | 119mm | 82mm | 118.05mm | 3 | T | 0 | Yes | AO3400A
Q2 | AO3400A | SOT-23-3_L2.9-W1.3-P1.90-LS2.4-BR | 69mm | 85mm | 69mm | 85mm | 70mm | 84.05mm | 3 | T | 0 | Yes | AO3400A
R1 | 10k / 1% | R0603 | 26mm | 30mm | 26mm | 30mm | 25.247mm | 30mm | 2 | T | 0 | Yes | 10k / 1%
R2 | 22R / 1% | R0603 | 22mm | 28.5mm | 22mm | 28.5mm | 21.247mm | 28.5mm | 2 | T | 0 | Yes | 22R / 1%
R3 | 22R / 1% | R0603 | 22mm | 31mm | 22mm | 31mm | 21.247mm | 31mm | 2 | T | 0 | Yes | 22R / 1%
R4 | 10k / 1% | R0603 | 52mm | 56mm | 52mm | 56mm | 51.247mm | 56mm | 2 | T | 0 | Yes | 10k / 1%
R5 | 10k / 1% | R0603 | 55mm | 56mm | 55mm | 56mm | 54.247mm | 56mm | 2 | T | 0 | Yes | 10k / 1%
R6 | 4.7k | R0603 | 36mm | 42mm | 36mm | 42mm | 35.247mm | 42mm | 2 | T | 0 | Yes | 4.7k
R7 | 4.7k | R0603 | 39mm | 57mm | 39mm | 57mm | 38.247mm | 57mm | 2 | T | 0 | Yes | 4.7k
R8 | 10k | R0603 | 35mm | 40mm | 35mm | 40mm | 34.247mm | 40mm | 2 | T | 0 | Yes | 10k
R9 | 100k | R0603 | 39mm | 44mm | 39mm | 44mm | 38.247mm | 44mm | 2 | T | 0 | Yes | 100k
R10 | 100k | R0603 | 39mm | 47mm | 39mm | 47mm | 38.247mm | 47mm | 2 | T | 0 | Yes | 100k
R11 | 100k | R0603 | 39mm | 40mm | 39mm | 40mm | 38.247mm | 40mm | 2 | T | 0 | Yes | 100k
R12 | 100k | R0603 | 43mm | 40mm | 43mm | 40mm | 42.247mm | 40mm | 2 | T | 0 | Yes | 100k
R13 | 100k | R0603 | 42mm | 49mm | 42mm | 49mm | 41.247mm | 49mm | 2 | T | 0 | Yes | 100k
R14 | 100k | R0603 | 29mm | 53mm | 29mm | 53mm | 28.247mm | 53mm | 2 | T | 0 | Yes | 100k
R15 | 10k | R0603 | 24mm | 34mm | 24mm | 34mm | 23.247mm | 34mm | 2 | T | 0 | Yes | 10k
R16 | 10k | R0603 | 24mm | 37mm | 24mm | 37mm | 23.247mm | 37mm | 2 | T | 0 | Yes | 10k
R17 | 10k | R0603 | 24mm | 40mm | 24mm | 40mm | 23.247mm | 40mm | 2 | T | 0 | Yes | 10k
R18 | 10k | R0603 | 24mm | 43mm | 24mm | 43mm | 23.247mm | 43mm | 2 | T | 0 | Yes | 10k
R19 | 10k | R0603 | 24mm | 46mm | 24mm | 46mm | 23.247mm | 46mm | 2 | T | 0 | Yes | 10k
R20 | 5.1k 1% | R0603 | 40mm | 12mm | 40mm | 12mm | 39.247mm | 12mm | 2 | T | 0 | Yes | 5.1k 1%
R21 | 5.1k 1% | R0603 | 43mm | 12mm | 43mm | 12mm | 42.247mm | 12mm | 2 | T | 0 | Yes | 5.1k 1%
R23 | 3.48k 1% | R0603 | 49.5mm | 17mm | 49.5mm | 17mm | 48.747mm | 17mm | 2 | T | 0 | Yes | 3.48k 1%
R24 | 100k | R0603 | 46mm | 20mm | 46mm | 20mm | 45.247mm | 20mm | 2 | T | 0 | Yes | 100k
R25 | 100k | R0603 | 49mm | 20mm | 49mm | 20mm | 48.247mm | 20mm | 2 | T | 0 | Yes | 100k
R26 | 53.6k 0.1% | R0603 | 28mm | 48mm | 28mm | 48mm | 27.247mm | 48mm | 2 | T | 0 | Yes | 53.6k 0.1%
R27 | 10k 0.1% | R0603 | 28mm | 46mm | 28mm | 46mm | 27.247mm | 46mm | 2 | T | 0 | Yes | 10k 0.1%
R28 | 100k | R0603 | 28mm | 50mm | 28mm | 50mm | 27.247mm | 50mm | 2 | T | 0 | Yes | 100k
R29 | 100R | R0603 | 43mm | 54mm | 43mm | 54mm | 42.247mm | 54mm | 2 | T | 0 | Yes | 100R
R31 | 100k | R0603 | 83mm | 85mm | 83mm | 85mm | 82.247mm | 85mm | 2 | T | 0 | Yes | 100k
R32 | 33R | R0603 | 14mm | 28mm | 14mm | 28mm | 13.247mm | 28mm | 2 | T | 0 | Yes | 33R
R33 | 33R | R0603 | 17mm | 28mm | 17mm | 28mm | 16.247mm | 28mm | 2 | T | 0 | Yes | 33R
R34 | 47k | R0603 | 64mm | 70mm | 64mm | 70mm | 63.247mm | 70mm | 2 | T | 0 | Yes | 47k
R35 | 47k | R0603 | 64mm | 73mm | 64mm | 73mm | 63.247mm | 73mm | 2 | T | 0 | Yes | 47k
R36 | 47k | R0603 | 64mm | 76mm | 64mm | 76mm | 63.247mm | 76mm | 2 | T | 0 | Yes | 47k
R37 | 47k | R0603 | 61mm | 70mm | 61mm | 70mm | 60.247mm | 70mm | 2 | T | 0 | Yes | 47k
R38 | 47k | R0603 | 61mm | 73mm | 61mm | 73mm | 60.247mm | 73mm | 2 | T | 0 | Yes | 47k
R39 | 47k | R0603 | 61mm | 76mm | 61mm | 76mm | 60.247mm | 76mm | 2 | T | 0 | Yes | 47k
R40 | 33R | R0603 | 5mm | 28mm | 5mm | 28mm | 4.247mm | 28mm | 2 | T | 0 | Yes | 33R
R41 | 33R | R0603 | 8mm | 28mm | 8mm | 28mm | 7.247mm | 28mm | 2 | T | 0 | Yes | 33R
R42 | 33R | R0603 | 11mm | 28mm | 11mm | 28mm | 10.247mm | 28mm | 2 | T | 0 | Yes | 33R
R43 | 100k | R0603 | 82mm | 107mm | 82mm | 107mm | 81.247mm | 107mm | 2 | T | 0 | Yes | 100k
R44 | 1M 1% | R0603 | 23mm | 49mm | 23mm | 49mm | 22.247mm | 49mm | 2 | T | 0 | Yes | 1M 1%
R45 | 330k 1% | R0603 | 23mm | 52mm | 23mm | 52mm | 22.247mm | 52mm | 2 | T | 0 | Yes | 330k 1%
R46 | 200R 1% >=0.125W | R0603 | 80mm | 123mm | 80mm | 123mm | 79.247mm | 123mm | 2 | T | 0 | Yes | 200R 1% >=0.125W
R47 | 200R 1% >=0.125W | R0603 | 84mm | 123mm | 84mm | 123mm | 83.247mm | 123mm | 2 | T | 0 | Yes | 200R 1% >=0.125W
R48 | 1k | R0603 | 78mm | 118mm | 78mm | 118mm | 77.247mm | 118mm | 2 | T | 0 | Yes | 1k
R49 | 100k | R0603 | 84mm | 118mm | 84mm | 118mm | 83.247mm | 118mm | 2 | T | 0 | Yes | 100k
R50 | 47R | R0603 | 6mm | 121mm | 6mm | 121mm | 5.247mm | 121mm | 2 | T | 0 | Yes | 47R
R51 | 47k | R0603 | 10mm | 122mm | 10mm | 122mm | 9.247mm | 122mm | 2 | T | 0 | Yes | 47k
R52 | 20k 1% | R0603 | 60mm | 93mm | 60mm | 93mm | 59.247mm | 93mm | 2 | T | 0 | Yes | 20k 1%
R53 | 1k 1% | R0603 | 63mm | 93mm | 63mm | 93mm | 62.247mm | 93mm | 2 | T | 0 | Yes | 1k 1%
R54 | 1k | R0603 | 66mm | 87mm | 66mm | 87mm | 65.247mm | 87mm | 2 | T | 0 | Yes | 1k
R55 | 100k | R0603 | 72mm | 85mm | 72mm | 85mm | 71.247mm | 85mm | 2 | T | 0 | Yes | 100k
R56 | 10k | R0603 | 62mm | 85mm | 62mm | 85mm | 61.247mm | 85mm | 2 | T | 0 | Yes | 10k
R57 | 1R 1% >=0.1W | R0603 | 70mm | 82mm | 70mm | 82mm | 69.247mm | 82mm | 2 | T | 0 | Yes | 1R 1% >=0.1W
R58 | 0R | R0603 | 66mm | 82mm | 66mm | 82mm | 65.247mm | 82mm | 2 | T | 0 | Yes | 0R
R59 | 100k | R0603 | 61mm | 29mm | 61mm | 29mm | 60.247mm | 29mm | 2 | T | 0 | Yes | 100k
R60 | 1R / 1% / 0.25W C17928 | R1206 | 78mm | 42mm | 78mm | 42mm | 76.521mm | 42mm | 2 | T | 0 | Yes | 1R / 1% / 0.25W C17928
R61 | 1R / 1% / 0.25W C17928 | R1206 | 78mm | 37mm | 78mm | 37mm | 76.521mm | 37mm | 2 | T | 0 | Yes | 1R / 1% / 0.25W C17928
R62 | 2.2k / 1% | R0603 | 74mm | 34mm | 74mm | 34mm | 73.247mm | 34mm | 2 | T | 0 | Yes | 2.2k / 1%
R63 | 2.2k / 1% | R0603 | 77mm | 34mm | 77mm | 34mm | 76.247mm | 34mm | 2 | T | 0 | Yes | 2.2k / 1%
R64 | DNP / 6.8k / 1% | R0603 | 80mm | 32mm | 80mm | 32mm | 79.247mm | 32mm | 2 | T | 0 | Yes | DNP / 6.8k / 1%
R65 | DNP / 6.8k / 1% | R0603 | 83mm | 32mm | 83mm | 32mm | 82.247mm | 32mm | 2 | T | 0 | Yes | DNP / 6.8k / 1%
R66 | 1R / 1% / 0.25W C17928 | R1206 | 83mm | 42mm | 83mm | 42mm | 81.521mm | 42mm | 2 | T | 0 | Yes | 1R / 1% / 0.25W C17928
R67 | 1R / 1% / 0.25W C17928 | R1206 | 83mm | 37mm | 83mm | 37mm | 81.521mm | 37mm | 2 | T | 0 | Yes | 1R / 1% / 0.25W C17928
SW6 | B3U-3000P / SIDE POWER | KEY-SMD_B3U-3000P | 86.7mm | 89mm | 86.7mm | 89mm | 86.7mm | 90.7mm | 2 | T | 270 | Yes | B3U-3000P / SIDE POWER
TP1 | BARE PAD / NO BOM | RURI_TP_1MM | 3mm | 33mm | 3mm | 33mm | 3mm | 33mm | 1 | T | 0 | Yes | BARE PAD / NO BOM
TP2 | BARE PAD / NO BOM | RURI_TP_1MM | 6mm | 33mm | 6mm | 33mm | 6mm | 33mm | 1 | T | 0 | Yes | BARE PAD / NO BOM
TP3 | BARE PAD / NO BOM | RURI_TP_1MM | 9mm | 33mm | 9mm | 33mm | 9mm | 33mm | 1 | T | 0 | Yes | BARE PAD / NO BOM
TP4 | BARE PAD / NO BOM | RURI_TP_1MM | 12mm | 33mm | 12mm | 33mm | 12mm | 33mm | 1 | T | 0 | Yes | BARE PAD / NO BOM
TP5 | BARE PAD / NO BOM | RURI_TP_1MM | 57mm | 29mm | 57mm | 29mm | 57mm | 29mm | 1 | T | 0 | Yes | BARE PAD / NO BOM
TP6 | BARE PAD / NO BOM | RURI_TP_1MM | 48mm | 22mm | 48mm | 22mm | 48mm | 22mm | 1 | T | 0 | Yes | BARE PAD / NO BOM
TP8 | BARE PAD / NO BOM | RURI_TP_1MM | 43mm | 51mm | 43mm | 51mm | 43mm | 51mm | 1 | T | 0 | Yes | BARE PAD / NO BOM
TP9 | BARE PAD / NO BOM | RURI_TP_1MM | 55mm | 32mm | 55mm | 32mm | 55mm | 32mm | 1 | T | 0 | Yes | BARE PAD / NO BOM
TP10 | BARE PAD / NO BOM | RURI_TP_1MM | 57.5mm | 32mm | 57.5mm | 32mm | 57.5mm | 32mm | 1 | T | 0 | Yes | BARE PAD / NO BOM
U1 | ESP32-S3-WROOM-1-N16R8 | WIRELM-SMD_ESP32-S3-WROOM-1 | 13mm | 16.395mm | 13mm | 16.395mm | 21.75mm | 7.5mm | 49 | T | 180 | Yes | ESP32-S3-WROOM-1-N16R8 |  |  | LCSC
U2 | TCA9535PWR / TSSOP24 | TSSOP-24_L7.8-W4.4-P0.65-LS6.4-BL | 30mm | 39mm | 30mm | 39mm | 26.425mm | 35.977mm | 24 | T | 0 | Yes | TCA9535PWR / TSSOP24 |  |  | LCSC
U3 | BQ24074RGTR | QFN-16_L3.0-W3.0-P0.50-TL-EP1.7 | 47mm | 13.5mm | 47mm | 13.5mm | 45.5mm | 14.25mm | 17 | T | 0 | Yes | BQ24074RGTR
U4 | TPS63802DLAR | VSON-HR-10_L3.0-W2.0-P0.50-TL | 31mm | 49mm | 31mm | 49mm | 30.175mm | 50mm | 10 | T | 0 | Yes | TPS63802DLAR
U5 | TPS22919DCKR | SC-70-6_L2.2-W1.3-P0.65-LS2.1-BR | 38.5mm | 50mm | 38.5mm | 50mm | 39.45mm | 49.35mm | 6 | T | 0 | Yes | TPS22919DCKR
U7 | MAX98357AETE+T | TQFN-16_L3.0-W3.0-P0.50-BL-EP1.5 | 16mm | 108mm | 16mm | 108mm | 15.252mm | 106.5mm | 17 | T | 0 | Yes | MAX98357AETE+T
U8 | PN7160A1HN/C100Y | HVQFN-40_L6.0-W6.0-P0.50-BL-EP4.1 | 65mm | 35mm | 65mm | 35mm | 62.75mm | 31.95mm | 41 | T | 0 | Yes | PN7160A1HN/C100Y
U9 | TLV9001IDBVR | SOT-23-5_L3.0-W1.7-P0.95-LS2.8-BR | 64mm | 89mm | 64mm | 89mm | 65.3mm | 88.05mm | 5 | T | 0 | Yes | TLV9001IDBVR
Y1 | XRCGB27M120F3M10R0 | CRYSTAL-SMD_4P-L2.0-W1.6-BL | 60mm | 38.5mm | 60mm | 38.5mm | 59.3mm | 37.95mm | 4 | T | 0 | Yes | XRCGB27M120F3M10R0
C35 | 2.2uF / 10V X5R | C0603 | 70.55mm | 33.8mm | 70.55mm | 33.8mm | 69.85mm | 33.8mm | 2 | T | 0 | Yes | 2.2uF / 10V X5R
C37 | 100nF / 10V X7R | C0603 | 72mm | 36mm | 72mm | 36mm | 72.7mm | 36mm | 2 | T | 180 | Yes | 100nF / 10V X7R
SW1 | UP / N.O. | SW-SMD_4P-L5.1-W5.1-P3.70-LS6.5-TL_H1.7 | 42mm | 31mm | 42mm | 31mm | 39mm | 32.85mm | 4 | T | 0 | Yes | UP / N.O. |  |  | LCSC
SW2 | DOWN / N.O. | SW-SMD_4P-L5.1-W5.1-P3.70-LS6.5-TL_H1.7 | 42mm | 17mm | 42mm | 17mm | 39mm | 18.85mm | 4 | T | 0 | Yes | DOWN / N.O. |  |  | LCSC
SW3 | LEFT / N.O. | SW-SMD_4P-L5.1-W5.1-P3.70-LS6.5-TL_H1.7 | 35mm | 24mm | 35mm | 24mm | 32mm | 25.85mm | 4 | T | 0 | Yes | LEFT / N.O. |  |  | LCSC
SW4 | RIGHT / N.O. | SW-SMD_4P-L5.1-W5.1-P3.70-LS6.5-TL_H1.7 | 49mm | 24mm | 49mm | 24mm | 46mm | 25.85mm | 4 | T | 0 | Yes | RIGHT / N.O. |  |  | LCSC
SW5 | OK / N.O. | SW-SMD_4P-L5.1-W5.1-P3.70-LS6.5-TL_H1.7 | 42mm | 24mm | 42mm | 24mm | 40.15mm | 21mm | 4 | T | 90 | Yes | OK / N.O. |  |  | LCSC
C10 | 10uF / 10V X5R | C0603 | 43mm | 13.3mm | 43mm | 13.3mm | 42.3mm | 13.3mm | 2 | T | 0 | Yes | 10uF / 10V X5R
R22 | 1.78k 1% / 500mA | R0603 | 50.5mm | 12mm | 50.5mm | 12mm | 49.747mm | 12mm | 2 | T | 0 | Yes | 1.78k 1% / 500mA
TP7 | BARE PAD / NO BOM | RURI_TP_1MM | 38mm | 13.5mm | 38mm | 13.5mm | 38mm | 13.5mm | 1 | T | 0 | Yes | BARE PAD / NO BOM